## Solid(Friction) Bearing
Standard Freight Car
Weight | 45.3593 | Metric Tons | 50 | US Tons
Number of Axles | 4 |  | 4
Area | 8.3613 | m² | 90 | ft²
Davis
A + BV + CV²
A | 181 | lbs
B | 2.25 | lbs/mph
C | 0.045 | lbs/mph²
Fcalc
C1 | 1079.7911 | N/m/s
E1 | -0.25
V2 | 6 | mph
C2 | 6.5373 | N/m/s
E2 | 1.602
Fcalc=Davis Speed | 42 | mph
Davis | 1578.585 | newtons
Fcalc | 1578.585 | newtons
Speed Range | RMS Error
7 to 40 mph | 6.2749 | newtons
7 to 60 mph | 5.4965 | newtons
7 to 80 mph | 5.4526 | newtons
Velocity(mph) | Davis | Fcalc | Difference | %
0.0025 | 181.0056 | 1327.6441 | 1146.6385 | 633.4822
1 | 183.295 | 296.8703 | 113.5753 | 61.9631
2 | 185.68 | 249.6371 | 63.9571 | 34.4448
3 | 188.155 | 225.5726 | 37.4176 | 19.8866
4 | 190.72 | 209.919 | 19.199 | 10.0666
5 | 193.375 | 198.5291 | 5.1541 | 2.6653
6 | 196.12 | 189.6832 | -6.4368 | -3.2821
7 | 198.955 | 202.7645 | 3.8095 | 1.9147
8 | 201.88 | 204.9444 | 3.0644 | 1.5179
9 | 204.895 | 207.295 | 2.4 | 1.1713
10 | 208 | 209.8085 | 1.8085 | 0.86945
11 | 211.195 | 212.4781 | 1.2831 | 0.60752
12 | 214.48 | 215.298 | 0.81798 | 0.38138
13 | 217.855 | 218.2631 | 0.4081 | 0.18733
14 | 221.32 | 221.3689 | 0.048853 | 0.022073
15 | 224.875 | 224.6112 | -0.26385 | -0.11733
16 | 228.52 | 227.9863 | -0.53371 | -0.23355
17 | 232.255 | 231.4909 | -0.7641 | -0.32899
18 | 236.08 | 235.1219 | -0.95812 | -0.40584
19 | 239.995 | 238.8764 | -1.1186 | -0.46609
20 | 244 | 242.7518 | -1.2482 | -0.51154
21 | 248.095 | 246.7457 | -1.3493 | -0.54386
22 | 252.28 | 250.8558 | -1.4242 | -0.56454
23 | 256.555 | 255.0799 | -1.4751 | -0.57497
24 | 260.92 | 259.416 | -1.504 | -0.5764
25 | 265.375 | 263.8624 | -1.5126 | -0.57
26 | 269.92 | 268.4171 | -1.5029 | -0.5568
27 | 274.555 | 273.0785 | -1.4765 | -0.53778
28 | 279.28 | 277.845 | -1.435 | -0.51381
29 | 284.095 | 282.7152 | -1.3798 | -0.4857
30 | 289 | 287.6875 | -1.3125 | -0.45416
31 | 293.995 | 292.7606 | -1.2344 | -0.41988
32 | 299.08 | 297.9332 | -1.1468 | -0.38345
33 | 304.255 | 303.204 | -1.051 | -0.34543
34 | 309.52 | 308.5719 | -0.94812 | -0.30632
35 | 314.875 | 314.0357 | -0.83933 | -0.26656
36 | 320.32 | 319.5942 | -0.72575 | -0.22657
37 | 325.855 | 325.2466 | -0.60843 | -0.18672
38 | 331.48 | 330.9916 | -0.48838 | -0.14733
39 | 337.195 | 336.8284 | -0.36658 | -0.10872
40 | 343 | 342.756 | -0.24399 | -0.071134
41 | 348.895 | 348.7735 | -0.1215 | -0.034824
42 | 354.88 | 354.88 | 0 | 0
43 | 360.955 | 361.0747 | 0.11966 | 0.033152
44 | 367.12 | 367.3567 | 0.23667 | 0.064466
45 | 373.375 | 373.7252 | 0.35022 | 0.093797
46 | 379.72 | 380.1795 | 0.45954 | 0.12102
47 | 386.155 | 386.7189 | 0.56389 | 0.14603
48 | 392.68 | 393.3425 | 0.66254 | 0.16872
49 | 399.295 | 400.0498 | 0.7548 | 0.18903
50 | 406 | 406.84 | 0.83996 | 0.20689
51 | 412.795 | 413.7124 | 0.91738 | 0.22224
52 | 419.68 | 420.6664 | 0.98641 | 0.23504
53 | 426.655 | 427.7014 | 1.0464 | 0.24526
54 | 433.72 | 434.8168 | 1.0968 | 0.25288
55 | 440.875 | 442.0119 | 1.1369 | 0.25788
56 | 448.12 | 449.2863 | 1.1662 | 0.26025
57 | 455.455 | 456.6392 | 1.1842 | 0.26
58 | 462.88 | 464.0702 | 1.1902 | 0.25713
59 | 470.395 | 471.5788 | 1.1838 | 0.25166
60 | 478 | 479.1644 | 1.1643 | 0.24359
61 | 485.695 | 486.8264 | 1.1314 | 0.23295
62 | 493.48 | 494.5645 | 1.0845 | 0.21976
63 | 501.355 | 502.378 | 1.023 | 0.20405
64 | 509.32 | 510.2666 | 0.94659 | 0.18585
65 | 517.375 | 518.2297 | 0.85472 | 0.1652
66 | 525.52 | 526.267 | 0.74695 | 0.14213
67 | 533.755 | 534.3778 | 0.62282 | 0.11669
68 | 542.08 | 542.5619 | 0.4819 | 0.088898
69 | 550.495 | 550.8188 | 0.32376 | 0.058812
70 | 559 | 559.148 | 0.14797 | 0.02647
71 | 567.595 | 567.5491 | -0.045877 | -0.0080826
72 | 576.28 | 576.0218 | -0.25819 | -0.044802
73 | 585.055 | 584.5656 | -0.48936 | -0.083643
74 | 593.92 | 593.1802 | -0.73978 | -0.12456
75 | 602.875 | 601.8652 | -1.0098 | -0.1675
76 | 611.92 | 610.6201 | -1.2999 | -0.21243
77 | 621.055 | 619.4447 | -1.6103 | -0.25929
78 | 630.28 | 628.3385 | -1.9415 | -0.30804
79 | 639.595 | 637.3013 | -2.2937 | -0.35863
80 | 649 | 646.3326 | -2.6674 | -0.41101

## Roller Bearing
Standard Freight Car
Weight | 72.5748 | Metric Tons | 80 | US Tons
Number of Axles | 4 |  | 4
Area | 10.2193 | m² | 110 | ft²
Davis
A + BV + CV²
A | 192.5 | lbs
B | 1.2 | lbs/mph
C | 0.055 | lbs/mph²
Fcalc
C1 | 856.2827 | N/m/s
E1 | -0.1
V2 | 1.5 | mph
C2 | 3.2458 | N/m/s
E2 | 1.789
Fcalc=Davis Speed | 74 | mph
Davis | 2591.0003 | newtons
Fcalc | 2591.0003 | newtons
Speed Range | RMS Error
2 to 40 mph | 9.2696 | newtons
2 to 60 mph | 7.6037 | newtons
2 to 80 mph | 6.6649 | newtons
Velocity(mph) | Davis | Fcalc | Difference | %
0.0025 | 192.503 | 379.8412 | 187.3382 | 97.317
1 | 193.755 | 208.6393 | 14.8843 | 7.682
2 | 195.12 | 201.4354 | 6.3154 | 3.2367
3 | 196.595 | 202.0718 | 5.4768 | 2.7858
4 | 198.18 | 202.9021 | 4.7221 | 2.3827
5 | 199.875 | 203.9147 | 4.0397 | 2.0211
6 | 201.68 | 205.1012 | 3.4212 | 1.6963
7 | 203.595 | 206.4549 | 2.8599 | 1.4047
8 | 205.62 | 207.9705 | 2.3505 | 1.1431
9 | 207.755 | 209.6434 | 1.8884 | 0.90896
10 | 210 | 211.4698 | 1.4698 | 0.69992
11 | 212.355 | 213.4464 | 1.0914 | 0.51393
12 | 214.82 | 215.57 | 0.74999 | 0.34912
13 | 217.395 | 217.838 | 0.44304 | 0.2038
14 | 220.08 | 220.2481 | 0.1681 | 0.076382
15 | 222.875 | 222.798 | -0.077041 | -0.034567
16 | 225.78 | 225.4856 | -0.29441 | -0.1304
17 | 228.795 | 228.3091 | -0.48587 | -0.21236
18 | 231.92 | 231.2669 | -0.65314 | -0.28162
19 | 235.155 | 234.3572 | -0.79784 | -0.33928
20 | 238.5 | 237.5785 | -0.92147 | -0.38636
21 | 241.955 | 240.9295 | -1.0255 | -0.42382
22 | 245.52 | 244.4089 | -1.1111 | -0.45255
23 | 249.195 | 248.0153 | -1.1797 | -0.4734
24 | 252.98 | 251.7476 | -1.2324 | -0.48714
25 | 256.875 | 255.6047 | -1.2703 | -0.49452
26 | 260.88 | 259.5855 | -1.2945 | -0.49622
27 | 264.995 | 263.6889 | -1.3061 | -0.49288
28 | 269.22 | 267.914 | -1.306 | -0.48509
29 | 273.555 | 272.2599 | -1.2951 | -0.47342
30 | 278 | 276.7257 | -1.2743 | -0.45838
31 | 282.555 | 281.3105 | -1.2445 | -0.44044
32 | 287.22 | 286.0135 | -1.2065 | -0.42006
33 | 291.995 | 290.8339 | -1.1611 | -0.39764
34 | 296.88 | 295.771 | -1.109 | -0.37356
35 | 301.875 | 300.8239 | -1.0511 | -0.34817
36 | 306.98 | 305.9921 | -0.98786 | -0.3218
37 | 312.195 | 311.2749 | -0.92014 | -0.29473
38 | 317.52 | 316.6714 | -0.84855 | -0.26724
39 | 322.955 | 322.1813 | -0.77374 | -0.23958
40 | 328.5 | 327.8037 | -0.69631 | -0.21197
41 | 334.155 | 333.5381 | -0.61687 | -0.18461
42 | 339.92 | 339.384 | -0.536 | -0.15768
43 | 345.795 | 345.3407 | -0.45427 | -0.13137
44 | 351.78 | 351.4078 | -0.37223 | -0.10581
45 | 357.875 | 357.5846 | -0.2904 | -0.081147
46 | 364.08 | 363.8707 | -0.20932 | -0.057492
47 | 370.395 | 370.2655 | -0.12948 | -0.034957
48 | 376.82 | 376.7686 | -0.051374 | -0.013634
49 | 383.355 | 383.3795 | 0.024512 | 0.0063941
50 | 390 | 390.0977 | 0.097713 | 0.025055
51 | 396.755 | 396.9228 | 0.16777 | 0.042286
52 | 403.62 | 403.8542 | 0.23425 | 0.058036
53 | 410.595 | 410.8917 | 0.2967 | 0.07226
54 | 417.68 | 418.0347 | 0.3547 | 0.084921
55 | 424.875 | 425.2828 | 0.40784 | 0.09599
56 | 432.18 | 432.6357 | 0.45571 | 0.10544
57 | 439.595 | 440.0929 | 0.49791 | 0.11327
58 | 447.12 | 447.654 | 0.53406 | 0.11944
59 | 454.755 | 455.3188 | 0.56377 | 0.12397
60 | 462.5 | 463.0867 | 0.58668 | 0.12685
61 | 470.355 | 470.9574 | 0.6024 | 0.12807
62 | 478.32 | 478.9306 | 0.6106 | 0.12765
63 | 486.395 | 487.0059 | 0.61091 | 0.1256
64 | 494.58 | 495.183 | 0.60299 | 0.12192
65 | 502.875 | 503.4615 | 0.58651 | 0.11663
66 | 511.28 | 511.8411 | 0.56114 | 0.10975
67 | 519.795 | 520.3215 | 0.52654 | 0.1013
68 | 528.42 | 528.9024 | 0.48239 | 0.09129
69 | 537.155 | 537.5834 | 0.4284 | 0.079753
70 | 546 | 546.3642 | 0.36424 | 0.06671
71 | 554.955 | 555.2446 | 0.28961 | 0.052187
72 | 564.02 | 564.2242 | 0.20423 | 0.036209
73 | 573.195 | 573.3028 | 0.10779 | 0.018804
74 | 582.48 | 582.48 | 0 | 0
75 | 591.875 | 591.7556 | -0.11941 | -0.020175
76 | 601.38 | 601.1293 | -0.25073 | -0.041692
77 | 610.995 | 610.6008 | -0.39422 | -0.064521
78 | 620.72 | 620.1698 | -0.55016 | -0.088632
79 | 630.555 | 629.8362 | -0.71881 | -0.114
80 | 640.5 | 639.5995 | -0.90044 | -0.14058

## Low-Torque Roller Bearing
Standard Freight Car
Weight | 72.5748 | Metric Tons | 80 | US Tons
Number of Axles | 4 |  | 4
Area | 10.2193 | m² | 110 | ft²
Davis
A + BV + CV²
A | 164 | lbs
B | 0.8 | lbs/mph
C | 0.055 | lbs/mph²
Fcalc
C1 | 729.5084 | N/m/s
E1 | -0.05
V2 | 1.4 | mph
C2 | 2.6394 | N/m/s
E2 | 1.828
Fcalc=Davis Speed | 71 | mph
Davis | 2215.4591 | newtons
Fcalc | 2215.4591 | newtons
Speed Range | RMS Error
2 to 40 mph | 4.8679 | newtons
2 to 60 mph | 4.1691 | newtons
2 to 80 mph | 3.927 | newtons
Velocity(mph) | Davis | Fcalc | Difference | %
0.0025 | 164.002 | 230.3719 | 66.3699 | 40.469
1 | 164.855 | 170.7366 | 5.8816 | 3.5677
2 | 165.82 | 168.7431 | 2.9231 | 1.7628
3 | 166.895 | 169.2742 | 2.3792 | 1.4256
4 | 168.08 | 169.9763 | 1.8963 | 1.1282
5 | 169.375 | 170.841 | 1.466 | 0.86552
6 | 170.78 | 171.862 | 1.082 | 0.63359
7 | 172.295 | 173.0346 | 0.73965 | 0.42929
8 | 173.92 | 174.3548 | 0.4348 | 0.25
9 | 175.655 | 175.8192 | 0.16415 | 0.09345
10 | 177.5 | 177.4248 | -0.075214 | -0.042374
11 | 179.455 | 179.1692 | -0.28583 | -0.15928
12 | 181.52 | 181.05 | -0.46996 | -0.2589
13 | 183.695 | 183.0654 | -0.62963 | -0.34276
14 | 185.98 | 185.2133 | -0.76669 | -0.41224
15 | 188.375 | 187.4922 | -0.88281 | -0.46865
16 | 190.88 | 189.9005 | -0.97954 | -0.51317
17 | 193.495 | 192.4367 | -1.0583 | -0.54695
18 | 196.22 | 195.0995 | -1.1205 | -0.57102
19 | 199.055 | 197.8878 | -1.1672 | -0.58638
20 | 202 | 200.8003 | -1.1997 | -0.59393
21 | 205.055 | 203.8359 | -1.2191 | -0.59454
22 | 208.22 | 206.9936 | -1.2264 | -0.58899
23 | 211.495 | 210.2725 | -1.2225 | -0.57805
24 | 214.88 | 213.6715 | -1.2085 | -0.56239
25 | 218.375 | 217.1899 | -1.1851 | -0.54268
26 | 221.98 | 220.8268 | -1.1532 | -0.51949
27 | 225.695 | 224.5814 | -1.1136 | -0.49339
28 | 229.52 | 228.453 | -1.067 | -0.46489
29 | 233.455 | 232.4407 | -1.0142 | -0.43445
30 | 237.5 | 236.544 | -0.95598 | -0.40252
31 | 241.655 | 240.7621 | -0.89286 | -0.36948
32 | 245.92 | 245.0944 | -0.82556 | -0.3357
33 | 250.295 | 249.5403 | -0.75468 | -0.30152
34 | 254.78 | 254.0992 | -0.68083 | -0.26722
35 | 259.375 | 258.7704 | -0.60458 | -0.23309
36 | 264.08 | 263.5535 | -0.5265 | -0.19937
37 | 268.895 | 268.4479 | -0.44713 | -0.16628
38 | 273.82 | 273.453 | -0.36698 | -0.13402
39 | 278.855 | 278.5684 | -0.28658 | -0.10277
40 | 284 | 283.7936 | -0.20639 | -0.072674
41 | 289.255 | 289.1281 | -0.12692 | -0.043877
42 | 294.62 | 294.5714 | -0.048609 | -0.016499
43 | 300.095 | 300.1231 | 0.028081 | 0.0093574
44 | 305.68 | 305.7827 | 0.10272 | 0.033602
45 | 311.375 | 311.5499 | 0.17487 | 0.05616
46 | 317.18 | 317.4241 | 0.24412 | 0.076966
47 | 323.095 | 323.4051 | 0.31008 | 0.095971
48 | 329.12 | 329.4923 | 0.37234 | 0.11313
49 | 335.255 | 335.6855 | 0.43051 | 0.12841
50 | 341.5 | 341.9842 | 0.48424 | 0.1418
51 | 347.855 | 348.3881 | 0.53314 | 0.15327
52 | 354.32 | 354.8969 | 0.57687 | 0.16281
53 | 360.895 | 361.5101 | 0.61507 | 0.17043
54 | 367.58 | 368.2274 | 0.6474 | 0.17612
55 | 374.375 | 375.0485 | 0.67353 | 0.17991
56 | 381.28 | 381.9731 | 0.69312 | 0.18179
57 | 388.295 | 389.0009 | 0.70586 | 0.18179
58 | 395.42 | 396.1314 | 0.71144 | 0.17992
59 | 402.655 | 403.3645 | 0.70955 | 0.17622
60 | 410 | 410.6999 | 0.69989 | 0.1707
61 | 417.455 | 418.1371 | 0.68215 | 0.16341
62 | 425.02 | 425.676 | 0.65606 | 0.15436
63 | 432.695 | 433.3163 | 0.62133 | 0.1436
64 | 440.48 | 441.0577 | 0.57768 | 0.13115
65 | 448.375 | 448.8998 | 0.52483 | 0.11705
66 | 456.38 | 456.8425 | 0.46253 | 0.10135
67 | 464.495 | 464.8855 | 0.3905 | 0.084069
68 | 472.72 | 473.0285 | 0.30848 | 0.065256
69 | 481.055 | 481.2712 | 0.21622 | 0.044948
70 | 489.5 | 489.6135 | 0.11348 | 0.023183
71 | 498.055 | 498.055 | 0 | 0
72 | 506.72 | 506.5955 | -0.12446 | -0.024561
73 | 515.495 | 515.2349 | -0.26013 | -0.050462
74 | 524.38 | 523.9727 | -0.40725 | -0.077663
75 | 533.375 | 532.8089 | -0.56605 | -0.10613
76 | 542.48 | 541.7432 | -0.73675 | -0.13581
77 | 551.695 | 550.7754 | -0.91959 | -0.16668
78 | 561.02 | 559.9052 | -1.1148 | -0.1987
79 | 570.455 | 569.1324 | -1.3225 | -0.23184
80 | 580 | 578.4569 | -1.5431 | -0.26604

## Roller Bearing (FCalc 1.0)
Standard Freight Car
Weight | 72.5748 | Metric Tons | 80 | US Tons
Number of Axles | 4 |  | 4
Davis
A + BV + CV²
A | 192.5 | lbs
B | 1.2 | lbs/mph
C | 0.055 | lbs/mph²
Fcalc
C1 | 862.0535 | N/m/s
E1 | 0
V2 | 1 | mph
C2 | 3.238 | N/m/s
E2 | 1.8
Fcalc=Davis Speed | 100 | mph
Davis | 3836.5915 | newtons
Fcalc | 3889.7372 | newtons
Speed Range | RMS Error
2 to 40 mph | 24.3199 | newtons
2 to 60 mph | 20.3932 | newtons
2 to 80 mph | 22.7665 | newtons
Velocity(mph) | Davis | Fcalc | Difference | %
0.0025 | 192.503 | 193.7973 | 1.2943 | 0.67237
1 | 193.755 | 193.7973 | 0.042323 | 0.021844
2 | 195.12 | 194.7178 | -0.40219 | -0.20612
3 | 196.595 | 195.3574 | -1.2376 | -0.62954
4 | 198.18 | 196.1949 | -1.9851 | -1.0017
5 | 199.875 | 197.2192 | -2.6558 | -1.3287
6 | 201.68 | 198.4219 | -3.2581 | -1.6155
7 | 203.595 | 199.7968 | -3.7982 | -1.8656
8 | 205.62 | 201.3384 | -4.2816 | -2.0823
9 | 207.755 | 203.0425 | -4.7125 | -2.2683
10 | 210 | 204.9052 | -5.0948 | -2.4261
11 | 212.355 | 206.9231 | -5.4319 | -2.5579
12 | 214.82 | 209.0935 | -5.7265 | -2.6657
13 | 217.395 | 211.4135 | -5.9815 | -2.7514
14 | 220.08 | 213.8809 | -6.1991 | -2.8167
15 | 222.875 | 216.4935 | -6.3815 | -2.8633
16 | 225.78 | 219.2493 | -6.5307 | -2.8925
17 | 228.795 | 222.1464 | -6.6486 | -2.9059
18 | 231.92 | 225.1831 | -6.7369 | -2.9048
19 | 235.155 | 228.3579 | -6.7971 | -2.8905
20 | 238.5 | 231.6693 | -6.8307 | -2.864
21 | 241.955 | 235.1159 | -6.8391 | -2.8266
22 | 245.52 | 238.6963 | -6.8237 | -2.7793
23 | 249.195 | 242.4093 | -6.7857 | -2.723
24 | 252.98 | 246.2538 | -6.7262 | -2.6588
25 | 256.875 | 250.2286 | -6.6464 | -2.5874
26 | 260.88 | 254.3327 | -6.5473 | -2.5097
27 | 264.995 | 258.5651 | -6.4299 | -2.4264
28 | 269.22 | 262.9247 | -6.2953 | -2.3383
29 | 273.555 | 267.4107 | -6.1443 | -2.2461
30 | 278 | 272.0222 | -5.9778 | -2.1503
31 | 282.555 | 276.7584 | -5.7966 | -2.0515
32 | 287.22 | 281.6184 | -5.6016 | -1.9503
33 | 291.995 | 286.6014 | -5.3936 | -1.8472
34 | 296.88 | 291.7067 | -5.1733 | -1.7426
35 | 301.875 | 296.9336 | -4.9414 | -1.6369
36 | 306.98 | 302.2813 | -4.6987 | -1.5306
37 | 312.195 | 307.7492 | -4.4458 | -1.424
38 | 317.52 | 313.3366 | -4.1834 | -1.3175
39 | 322.955 | 319.0429 | -3.9121 | -1.2113
40 | 328.5 | 324.8675 | -3.6325 | -1.1058
41 | 334.155 | 330.8098 | -3.3452 | -1.0011
42 | 339.92 | 336.8691 | -3.0509 | -0.89753
43 | 345.795 | 343.045 | -2.75 | -0.79527
44 | 351.78 | 349.3368 | -2.4432 | -0.69451
45 | 357.875 | 355.7441 | -2.1309 | -0.59542
46 | 364.08 | 362.2664 | -1.8136 | -0.49814
47 | 370.395 | 368.903 | -1.492 | -0.4028
48 | 376.82 | 375.6536 | -1.1664 | -0.30952
49 | 383.355 | 382.5177 | -0.83729 | -0.21841
50 | 390 | 389.4948 | -0.50524 | -0.12955
51 | 396.755 | 396.5843 | -0.17066 | -0.043013
52 | 403.62 | 403.786 | 0.16602 | 0.041133
53 | 410.595 | 411.0994 | 0.50435 | 0.12283
54 | 417.68 | 418.5239 | 0.84391 | 0.20205
55 | 424.875 | 426.0593 | 1.1843 | 0.27874
56 | 432.18 | 433.7051 | 1.5251 | 0.35288
57 | 439.595 | 441.4609 | 1.8659 | 0.42446
58 | 447.12 | 449.3263 | 2.2063 | 0.49345
59 | 454.755 | 457.301 | 2.546 | 0.55986
60 | 462.5 | 465.3845 | 2.8845 | 0.62368
61 | 470.355 | 473.5766 | 3.2216 | 0.68492
62 | 478.32 | 481.8768 | 3.5568 | 0.74359
63 | 486.395 | 490.2847 | 3.8897 | 0.79971
64 | 494.58 | 498.8002 | 4.2202 | 0.85329
65 | 502.875 | 507.4227 | 4.5477 | 0.90435
66 | 511.28 | 516.1521 | 4.8721 | 0.95292
67 | 519.795 | 524.9879 | 5.1929 | 0.99902
68 | 528.42 | 533.9298 | 5.5098 | 1.0427
69 | 537.155 | 542.9776 | 5.8226 | 1.084
70 | 546 | 552.1308 | 6.1308 | 1.1229
71 | 554.955 | 561.3893 | 6.4343 | 1.1594
72 | 564.02 | 570.7527 | 6.7327 | 1.1937
73 | 573.195 | 580.2207 | 7.0257 | 1.2257
74 | 582.48 | 589.793 | 7.313 | 1.2555
75 | 591.875 | 599.4694 | 7.5944 | 1.2831
76 | 601.38 | 609.2496 | 7.8696 | 1.3086
77 | 610.995 | 619.1332 | 8.1382 | 1.332
78 | 620.72 | 629.1201 | 8.4001 | 1.3533
79 | 630.555 | 639.21 | 8.655 | 1.3726
80 | 640.5 | 649.4025 | 8.9025 | 1.3899