## Solid(Friction) Bearing
Steam Locomotive
Weight | 158.7574 | Metric Tons | 175 | US Tons
Weight of Drivers | 90.72 | Metric Tons | 100 | US Tons
Number of Axles | 8 |  | 8
Area | 12.5419 | m² | 135 | ft²
Davis
A + BV + CV²
A | 2459.5 | lbs
B | 5.25 | lbs/mph
C | 0.324 | lbs/mph²
Fcalc
C1 | 14132.4495 | N/m/s
E1 | -0.25
V2 | 6 | mph
C2 | 13.9665 | N/m/s
E2 | 1.864
Fcalc=Davis Speed | 68 | mph
Davis | 19192.636 | newtons
Fcalc | 19192.636 | newtons
Speed Range | RMS Error
2 to 80 mph | 488.1205 | newtons
2 to 100 mph | 436.4207 | newtons
2 to 125 mph | 390.2065 | newtons
Velocity(mph) | Davis | Fcalc | Difference | %
0.0025 | 2459.5131 | 17376.3834 | 14916.8703 | 606.4969
1 | 2465.074 | 3885.4774 | 1420.4035 | 57.6211
2 | 2471.296 | 3267.2841 | 795.9881 | 32.2093
3 | 2478.166 | 2952.3244 | 474.1584 | 19.1334
4 | 2485.684 | 2747.4474 | 261.7635 | 10.5308
5 | 2493.85 | 2598.3754 | 104.5254 | 4.1913
6 | 2502.664 | 2482.599 | -20.065 | -0.80174
7 | 2512.126 | 2517.3481 | 5.2222 | 0.20788
8 | 2522.236 | 2524.7887 | 2.5527 | 0.10121
9 | 2532.994 | 2533.0792 | 0.085247 | 0.0033654
10 | 2544.4 | 2542.2061 | -2.1939 | -0.086224
11 | 2556.454 | 2552.1574 | -4.2966 | -0.16807
12 | 2569.156 | 2562.9225 | -6.2335 | -0.24263
13 | 2582.506 | 2574.4919 | -8.0141 | -0.31032
14 | 2596.504 | 2586.8567 | -9.6473 | -0.37155
15 | 2611.15 | 2600.0091 | -11.1409 | -0.42667
16 | 2626.444 | 2613.9416 | -12.5024 | -0.47602
17 | 2642.386 | 2628.6474 | -13.7385 | -0.51993
18 | 2658.976 | 2644.1203 | -14.8557 | -0.5587
19 | 2676.214 | 2660.3542 | -15.8598 | -0.59262
20 | 2694.1 | 2677.3435 | -16.7565 | -0.62197
21 | 2712.634 | 2695.083 | -17.5509 | -0.64701
22 | 2731.816 | 2713.5678 | -18.2482 | -0.66799
23 | 2751.646 | 2732.7931 | -18.8528 | -0.68515
24 | 2772.124 | 2752.7545 | -19.3694 | -0.69872
25 | 2793.25 | 2773.4477 | -19.8022 | -0.70893
26 | 2815.024 | 2794.8687 | -20.1552 | -0.71599
27 | 2837.446 | 2817.0136 | -20.4323 | -0.7201
28 | 2860.5159 | 2839.8787 | -20.6373 | -0.72145
29 | 2884.2339 | 2863.4604 | -20.7736 | -0.72025
30 | 2908.5999 | 2887.7553 | -20.8446 | -0.71665
31 | 2933.6139 | 2912.7602 | -20.8537 | -0.71085
32 | 2959.2759 | 2938.4719 | -20.8041 | -0.70301
33 | 2985.5859 | 2964.8873 | -20.6987 | -0.69329
34 | 3012.5439 | 2992.0035 | -20.5405 | -0.68183
35 | 3040.1499 | 3019.8176 | -20.3323 | -0.66879
36 | 3068.4039 | 3048.327 | -20.0769 | -0.65431
37 | 3097.3059 | 3077.5289 | -19.777 | -0.63852
38 | 3126.8559 | 3107.4208 | -19.4351 | -0.62155
39 | 3157.0539 | 3138.0002 | -19.0537 | -0.60353
40 | 3187.8999 | 3169.2646 | -18.6353 | -0.58456
41 | 3219.3939 | 3201.2118 | -18.1822 | -0.56477
42 | 3251.5359 | 3233.8393 | -17.6966 | -0.54425
43 | 3284.3259 | 3267.145 | -17.1809 | -0.52312
44 | 3317.7639 | 3301.1268 | -16.6371 | -0.50146
45 | 3351.8499 | 3335.7824 | -16.0675 | -0.47936
46 | 3386.5839 | 3371.1099 | -15.474 | -0.45692
47 | 3421.9659 | 3407.1072 | -14.8587 | -0.43421
48 | 3457.9959 | 3443.7725 | -14.2234 | -0.41132
49 | 3494.6739 | 3481.1037 | -13.5702 | -0.38831
50 | 3531.9999 | 3519.099 | -12.9009 | -0.36526
51 | 3569.9739 | 3557.7566 | -12.2173 | -0.34222
52 | 3608.5959 | 3597.0747 | -11.5212 | -0.31927
53 | 3647.8659 | 3637.0516 | -10.8143 | -0.29646
54 | 3687.7839 | 3677.6855 | -10.0984 | -0.27383
55 | 3728.3499 | 3718.9749 | -9.375 | -0.25145
56 | 3769.5639 | 3760.918 | -8.6459 | -0.22936
57 | 3811.4259 | 3803.5132 | -7.9127 | -0.2076
58 | 3853.9359 | 3846.759 | -7.1768 | -0.18622
59 | 3897.0939 | 3890.6539 | -6.4399 | -0.16525
60 | 3940.8999 | 3935.1964 | -5.7035 | -0.14473
61 | 3985.3539 | 3980.3849 | -4.969 | -0.12468
62 | 4030.4559 | 4026.218 | -4.2378 | -0.10514
63 | 4076.2059 | 4072.6944 | -3.5115 | -0.086146
64 | 4122.6039 | 4119.8125 | -2.7914 | -0.067709
65 | 4169.6499 | 4167.571 | -2.0788 | -0.049856
66 | 4217.3438 | 4215.9687 | -1.3752 | -0.032608
67 | 4265.6858 | 4265.004 | -0.68182 | -0.015984
68 | 4314.6758 | 4314.6758 | 0 | 0
69 | 4364.3138 | 4364.9828 | 0.66898 | 0.015328
70 | 4414.5998 | 4415.9237 | 1.3239 | 0.029988
71 | 4465.5338 | 4467.4972 | 1.9634 | 0.043968
72 | 4517.1158 | 4519.7022 | 2.5864 | 0.057258
73 | 4569.3458 | 4572.5375 | 3.1916 | 0.069849
74 | 4622.2238 | 4626.0018 | 3.7779 | 0.081734
75 | 4675.7498 | 4680.094 | 4.3442 | 0.092908
76 | 4729.9238 | 4734.8129 | 4.8891 | 0.10337
77 | 4784.7458 | 4790.1575 | 5.4117 | 0.1131
78 | 4840.2158 | 4846.1266 | 5.9108 | 0.12212
79 | 4896.3338 | 4902.7191 | 6.3853 | 0.13041
80 | 4953.0998 | 4959.934 | 6.8342 | 0.13798
81 | 5010.5138 | 5017.7701 | 7.2564 | 0.14482
82 | 5068.5758 | 5076.2265 | 7.6507 | 0.15094
83 | 5127.2858 | 5135.3021 | 8.0163 | 0.15635
84 | 5186.6438 | 5194.9958 | 8.352 | 0.16103
85 | 5246.6498 | 5255.3067 | 8.657 | 0.165
86 | 5307.3038 | 5316.2338 | 8.9301 | 0.16826
87 | 5368.6058 | 5377.7761 | 9.1704 | 0.17081
88 | 5430.5558 | 5439.9326 | 9.3769 | 0.17267
89 | 5493.1538 | 5502.7024 | 9.5487 | 0.17383
90 | 5556.3998 | 5566.0846 | 9.6848 | 0.1743
91 | 5620.2937 | 5630.0781 | 9.7844 | 0.17409
92 | 5684.8357 | 5694.6821 | 9.8464 | 0.1732
93 | 5750.0257 | 5759.8957 | 9.87 | 0.17165
94 | 5815.8637 | 5825.718 | 9.8543 | 0.16944
95 | 5882.3497 | 5892.1481 | 9.7984 | 0.16657
96 | 5949.4837 | 5959.1852 | 9.7014 | 0.16306
97 | 6017.2657 | 6026.8282 | 9.5625 | 0.15892
98 | 6085.6957 | 6095.0765 | 9.3808 | 0.15415
99 | 6154.7737 | 6163.9292 | 9.1555 | 0.14875
100 | 6224.4997 | 6233.3854 | 8.8857 | 0.14275
101 | 6294.8737 | 6303.4443 | 8.5706 | 0.13615
102 | 6365.8957 | 6374.105 | 8.2094 | 0.12896
103 | 6437.5657 | 6445.3669 | 7.8012 | 0.12118
104 | 6509.8837 | 6517.2291 | 7.3454 | 0.11283
105 | 6582.8497 | 6589.6907 | 6.8411 | 0.10392
106 | 6656.4637 | 6662.7511 | 6.2875 | 0.094456
107 | 6730.7257 | 6736.4095 | 5.6838 | 0.084445
108 | 6805.6357 | 6810.665 | 5.0293 | 0.073899
109 | 6881.1937 | 6885.5169 | 4.3233 | 0.062827
110 | 6957.3997 | 6960.9646 | 3.5649 | 0.051239
111 | 7034.2536 | 7037.0071 | 2.7535 | 0.039144
112 | 7111.7556 | 7113.6439 | 1.8883 | 0.026552
113 | 7189.9056 | 7190.8742 | 0.96859 | 0.013472
114 | 7268.7036 | 7268.6973 | -0.0063484 | -8.7339e-05
115 | 7348.1496 | 7347.1124 | -1.0372 | -0.014115
116 | 7428.2436 | 7426.1189 | -2.1247 | -0.028604
117 | 7508.9856 | 7505.716 | -3.2696 | -0.043543
118 | 7590.3756 | 7585.9031 | -4.4725 | -0.058923
119 | 7672.4136 | 7666.6795 | -5.7341 | -0.074736
120 | 7755.0996 | 7748.0445 | -7.055 | -0.090973
121 | 7838.4336 | 7829.9975 | -8.4361 | -0.10762
122 | 7922.4156 | 7912.5378 | -9.8778 | -0.12468
123 | 8007.0456 | 7995.6646 | -11.3809 | -0.14214
124 | 8092.3236 | 8079.3775 | -12.9461 | -0.15998
125 | 8178.2496 | 8163.6757 | -14.5739 | -0.1782

## Roller Bearing
Steam Locomotive
Weight | 158.7574 | Metric Tons | 175 | US Tons
Number of Axles | 8 |  | 8
Area | 12.5419 | m² | 135 | ft²
Davis
A + BV + CV²
A | 459.5 | lbs
B | 5.25 | lbs/mph
C | 0.324 | lbs/mph²
Fcalc
C1 | 2043.9579 | N/m/s
E1 | -0.1
V2 | 1 | mph
C2 | 13.9291 | N/m/s
E2 | 1.864
Fcalc=Davis Speed | 110 | mph
Davis | 22051.6142 | newtons
Fcalc | 22051.6142 | newtons
Speed Range | RMS Error
2 to 80 mph | 45.8561 | newtons
2 to 100 mph | 44.9125 | newtons
2 to 125 mph | 44.5758 | newtons
Velocity(mph) | Davis | Fcalc | Difference | %
0.0025 | 459.5131 | 906.6859 | 447.1728 | 97.3145
1 | 465.074 | 498.0247 | 32.9507 | 7.085
2 | 471.296 | 501.9661 | 30.6701 | 6.5076
3 | 478.166 | 504.8362 | 26.6703 | 5.5776
4 | 485.684 | 508.6762 | 22.9922 | 4.734
5 | 493.85 | 513.4482 | 19.5982 | 3.9685
6 | 502.664 | 519.124 | 16.4601 | 3.2746
7 | 512.126 | 525.6815 | 13.5555 | 2.6469
8 | 522.236 | 533.1021 | 10.8662 | 2.0807
9 | 532.994 | 541.3704 | 8.3765 | 1.5716
10 | 544.4 | 550.4729 | 6.0729 | 1.1155
11 | 556.454 | 560.3975 | 3.9436 | 0.7087
12 | 569.156 | 571.1338 | 1.9779 | 0.34751
13 | 582.506 | 582.6722 | 0.16622 | 0.028536
14 | 596.504 | 595.0039 | -1.5 | -0.25147
15 | 611.15 | 608.1211 | -3.0289 | -0.4956
16 | 626.444 | 622.0163 | -4.4277 | -0.70679
17 | 642.386 | 636.6828 | -5.7032 | -0.88781
18 | 658.976 | 652.1142 | -6.8618 | -1.0413
19 | 676.214 | 668.3046 | -7.9094 | -1.1697
20 | 694.1 | 685.2484 | -8.8515 | -1.2753
21 | 712.634 | 702.9405 | -9.6935 | -1.3602
22 | 731.816 | 721.3758 | -10.4402 | -1.4266
23 | 751.646 | 740.5496 | -11.0964 | -1.4763
24 | 772.124 | 760.4575 | -11.6664 | -1.511
25 | 793.25 | 781.0953 | -12.1546 | -1.5323
26 | 815.024 | 802.459 | -12.565 | -1.5417
27 | 837.446 | 824.5446 | -12.9014 | -1.5406
28 | 860.5159 | 847.3484 | -13.1675 | -1.5302
29 | 884.2339 | 870.867 | -13.367 | -1.5117
30 | 908.5999 | 895.0969 | -13.5031 | -1.4861
31 | 933.6139 | 920.0348 | -13.5791 | -1.4545
32 | 959.2759 | 945.6776 | -13.5983 | -1.4176
33 | 985.5859 | 972.0223 | -13.5637 | -1.3762
34 | 1012.5439 | 999.0659 | -13.4781 | -1.3311
35 | 1040.1499 | 1026.8056 | -13.3444 | -1.2829
36 | 1068.4039 | 1055.2386 | -13.1653 | -1.2322
37 | 1097.3059 | 1084.3623 | -12.9436 | -1.1796
38 | 1126.8559 | 1114.1742 | -12.6817 | -1.1254
39 | 1157.0539 | 1144.6717 | -12.3822 | -1.0702
40 | 1187.8999 | 1175.8524 | -12.0475 | -1.0142
41 | 1219.3939 | 1207.714 | -11.6799 | -0.95785
42 | 1251.5359 | 1240.2542 | -11.2817 | -0.90143
43 | 1284.3259 | 1273.4707 | -10.8552 | -0.84521
44 | 1317.7639 | 1307.3615 | -10.4025 | -0.7894
45 | 1351.8499 | 1341.9243 | -9.9256 | -0.73422
46 | 1386.5839 | 1377.1572 | -9.4267 | -0.67985
47 | 1421.9659 | 1413.0582 | -8.9077 | -0.62644
48 | 1457.9959 | 1449.6252 | -8.3707 | -0.57412
49 | 1494.6739 | 1486.8565 | -7.8174 | -0.52302
50 | 1531.9999 | 1524.75 | -7.2499 | -0.47323
51 | 1569.9739 | 1563.3041 | -6.6698 | -0.42483
52 | 1608.5959 | 1602.517 | -6.0789 | -0.3779
53 | 1647.8659 | 1642.3868 | -5.4791 | -0.3325
54 | 1687.7839 | 1682.9119 | -4.8719 | -0.28866
55 | 1728.3499 | 1724.0907 | -4.2592 | -0.24643
56 | 1769.5639 | 1765.9215 | -3.6424 | -0.20583
57 | 1811.4259 | 1808.4027 | -3.0232 | -0.16689
58 | 1853.9359 | 1851.5328 | -2.4031 | -0.12962
59 | 1897.0939 | 1895.3101 | -1.7838 | -0.094026
60 | 1940.8999 | 1939.7333 | -1.1666 | -0.060105
61 | 1985.3539 | 1984.8008 | -0.55305 | -0.027856
62 | 2030.4559 | 2030.5112 | 0.055366 | 0.0027268
63 | 2076.2059 | 2076.8631 | 0.65725 | 0.031656
64 | 2122.6039 | 2123.8551 | 1.2512 | 0.058947
65 | 2169.6499 | 2171.4857 | 1.8359 | 0.084617
66 | 2217.3438 | 2219.7538 | 2.4099 | 0.10868
67 | 2265.6858 | 2268.6578 | 2.972 | 0.13117
68 | 2314.6758 | 2318.1966 | 3.5208 | 0.15211
69 | 2364.3138 | 2368.3689 | 4.0551 | 0.17151
70 | 2414.5998 | 2419.1734 | 4.5736 | 0.18941
71 | 2465.5338 | 2470.6089 | 5.075 | 0.20584
72 | 2517.1158 | 2522.6741 | 5.5582 | 0.22082
73 | 2569.3458 | 2575.3678 | 6.022 | 0.23438
74 | 2622.2238 | 2628.689 | 6.4651 | 0.24655
75 | 2675.7498 | 2682.6363 | 6.8865 | 0.25737
76 | 2729.9238 | 2737.2088 | 7.285 | 0.26686
77 | 2784.7458 | 2792.4052 | 7.6594 | 0.27505
78 | 2840.2158 | 2848.2244 | 8.0086 | 0.28197
79 | 2896.3338 | 2904.6654 | 8.3316 | 0.28766
80 | 2953.0998 | 2961.7271 | 8.6273 | 0.29214
81 | 3010.5138 | 3019.4083 | 8.8945 | 0.29545
82 | 3068.5758 | 3077.7082 | 9.1324 | 0.29761
83 | 3127.2858 | 3136.6256 | 9.3398 | 0.29865
84 | 3186.6438 | 3196.1595 | 9.5157 | 0.29861
85 | 3246.6498 | 3256.3089 | 9.6591 | 0.29751
86 | 3307.3038 | 3317.0729 | 9.7691 | 0.29538
87 | 3368.6058 | 3378.4504 | 9.8446 | 0.29225
88 | 3430.5558 | 3440.4405 | 9.8847 | 0.28814
89 | 3493.1538 | 3503.0422 | 9.8884 | 0.28308
90 | 3556.3998 | 3566.2546 | 9.8548 | 0.2771
91 | 3620.2937 | 3630.0768 | 9.783 | 0.27023
92 | 3684.8357 | 3694.5078 | 9.6721 | 0.26248
93 | 3750.0257 | 3759.5468 | 9.5211 | 0.25389
94 | 3815.8637 | 3825.1929 | 9.3291 | 0.24448
95 | 3882.3497 | 3891.4451 | 9.0954 | 0.23427
96 | 3949.4837 | 3958.3026 | 8.8189 | 0.22329
97 | 4017.2657 | 4025.7646 | 8.4988 | 0.21156
98 | 4085.6957 | 4093.8301 | 8.1344 | 0.19909
99 | 4154.7737 | 4162.4984 | 7.7247 | 0.18592
100 | 4224.4997 | 4231.7686 | 7.2689 | 0.17207
101 | 4294.8737 | 4301.6399 | 6.7662 | 0.15754
102 | 4365.8957 | 4372.1115 | 6.2158 | 0.14237
103 | 4437.5657 | 4443.1826 | 5.6169 | 0.12658
104 | 4509.8837 | 4514.8523 | 4.9686 | 0.11017
105 | 4582.8497 | 4587.12 | 4.2703 | 0.093179
106 | 4656.4637 | 4659.9847 | 3.521 | 0.075616
107 | 4730.7257 | 4733.4458 | 2.7201 | 0.0575
108 | 4805.6357 | 4807.5025 | 1.8668 | 0.038847
109 | 4881.1937 | 4882.154 | 0.96038 | 0.019675
110 | 4957.3997 | 4957.3997 | 0 | 0
111 | 5034.2536 | 5033.2386 | -1.015 | -0.020162
112 | 5111.7556 | 5109.6702 | -2.0854 | -0.040797
113 | 5189.9056 | 5186.6937 | -3.2119 | -0.061888
114 | 5268.7036 | 5264.3084 | -4.3953 | -0.083422
115 | 5348.1496 | 5342.5135 | -5.6361 | -0.10538
116 | 5428.2436 | 5421.3085 | -6.9352 | -0.12776
117 | 5508.9856 | 5500.6925 | -8.2931 | -0.15054
118 | 5590.3756 | 5580.6649 | -9.7107 | -0.1737
119 | 5672.4136 | 5661.225 | -11.1886 | -0.19725
120 | 5755.0996 | 5742.3721 | -12.7275 | -0.22115
121 | 5838.4336 | 5824.1057 | -14.3279 | -0.24541
122 | 5922.4156 | 5906.4249 | -15.9907 | -0.27
123 | 6007.0456 | 5989.3292 | -17.7164 | -0.29493
124 | 6092.3236 | 6072.8179 | -19.5057 | -0.32017
125 | 6178.2496 | 6156.8904 | -21.3592 | -0.34572